## AEROSOLC
Aerosol Calculations | [7 empty] | INDEX
by Paul Baron 43 Arcadia Place, Cincinnati OH |  |  | Copyright 1987-1992 |  |  |  |  | -Location- | -Calculation-
[8 empty] | $A$13 | Particle Reynolds Number (W&B 3-1)
1993-08-08 | [7 empty] | $A$25 | Tube Reynolds Number (W&B 3-1; Hinds 2-41)
[8 empty] | $A$37 | Air pressure from ideal gas law (W&B 3-3)
[8 empty] | $A$47 | Gas molecular velocity (W&B 3-5)
[8 empty] | $A$55 | Molecular mean free path (use constants for appropriate gas) (W&B 3-6)
Note-----> | Many equations from Willeke and Baron (W&B), Aerosol Measurement, Van Nostrand Reinhold 1992 | [6 empty] | $A$66 | Gas viscosity (W&B 3-10; Rader, J. Aerosol Sci. 21:2 161-168 )
| and from Hinds, Aerosol Technology, J. Wiley and Sons, 1982 | [6 empty] | $A$76 | Knudsen number (W&B 3-7)
[8 empty] | $A$88 | Air Density
* | * | * | [5 empty] | $A$96 | Slip Correction Factor (W&B 3-9; Hinds 3-22)
[8 empty] | $A$124 | Root mean square Brownian displacement (Hinds 7-18)
Particle Reynolds Number (W&B 3-1) | [7 empty] | $A$137 | Peclet Number (W&B 3-16)
Temperature | 273.15 | degrees Kelvin | [5 empty] | $A$151 | Schmidt Number (W&B 3-17)
Pressure | 101.3 | Kilopascals | [5 empty] | $A$165 | Drag force on a particle (Hinds 3-18; W&B 3-22)
Particle diameter | 5 | µm | [5 empty] | $A$178 | Drag coefficient of a sphere (W&B 3-19, 23, 24)
Particle velocity | 1 | cm/sec | [5 empty] | $A$191 | Particle settling velocity in Stokes regime (W&B 3-28; Hinds 3-21)
- | - | - | [5 empty] | $A$203 | Aerodynamic Diameter from physical diameter of a particle (doesn't take slip correction or shape factor into account)
Air density = | 0.001293 | g/cm^3 | [5 empty] | $A$212 | Physical diameter from aerodynamic diameter (Raabe, APCA J. 26:856-80 (1976))
Air viscosity = | 0.0001708 | poise | [5 empty] | $A$224 | Settling velocity at high Re (W&B 3-33)
Reynolds number = | 0.0037851 |  | If Re < 0.1 then flow is laminar |  |  |  |  | $A$241 | Stopping distance, relaxation time for a moving particle (W&B 3-34, 3-36; Hinds 5-19, 20, 21)
[8 empty] | $A$257 | Stopping distance at higher Re (W&B 3-37)
* | * | * | [5 empty] | $A$271 | Stokes Number (W&B 3-39; Hinds eqn 5-24)
[8 empty] | $A$288 | Particle velocity in electric field (W&B 3-43; Hinds 15-16)
Tube Reynolds Number (W&B 3-1; Hinds 2-41) | [7 empty] | $A$301 | Thermophoretic velocity (W&B 3-50, 52; Hinds 8-2, 8-4)
Temperature | 200 | degrees Kelvin | [5 empty] | $A$316 | Saturation vapor pressure of some liquids (W&B 4-1, 19-1, 19-2; Hinds 13.2)
Pressure | 14 | Kilopascals | [5 empty] | $A$327 | Kelvin diameter is the diameter of a drop that neither shrinks nor grows at a specific saturation vapor pressure ratio (W&B 4-2, 19-3; Hinds eqn 13.5)
Tube diameter | 0.2 | cm | [5 empty] | $A$338 | Saturation vapor pressure ratio of a droplet at Kelvin diameter (W&B 4-2)
Air velocity | 500 | cm/sec | [5 empty] | $A$349 | Rate of droplet growth due to condensation for droplet smaller than mean free path (W&B 4-3; Hinds 13-10)
- | - | - | [5 empty] | $A$361 | Rate of droplet growth due to condensation for droplet larger than mean free path (W&B 4-4; Hinds 13-13)
Air density = | 0.00024478 | g/cm^3 | [5 empty] | $A$374 | Droplet evaporation time (W&B 4-7; Hinds 13-18)
Air viscosity = | 0.00014088 | poise | If Re < 2000 then flow is laminar |  |  |  |  | $A$388 | Diameter of low vapor pressure or large droplet evaporating in given time (Hinds13-17, 13-18)
Reynolds number = | 173.7473 |  | If Re > 4000 then flow is turbulent |  |  |  |  | $A$404 | Droplet diameter when drying time = settling time (Kukkonen et al. J. Aerosol Sci. 7:749-763,1989)
[8 empty] | $A$428 | Coagulation coefficient (W&B 4-9; Hinds 12-9)
* | * | * | [5 empty] | $A$439 | Time dependent coagulation, monodisperse aerosol (W&B 4-10, 4-12; Hinds 12-12,12-15)
[8 empty] | $A$456 | Coagulation: number concentration and particle volume after a time (W&B 4-10, 4-11; Hinds 12-12, 12-14)
Air pressure from ideal gas law (W&B 3-3) | [7 empty] | $A$467 | Polydisperse coagulation coefficient (W&B 4-13)
Temperature | 293.15 | degrees Kelvin | [5 empty] | $A$478 | Particle size from vibrating orifice generator (W&B 5-1, 5-2; Hinds 20-3)
Gas density | 0.001192 | g/cm^3 | = 1.1.92E-3 g/cm^3 for air at NTP |  |  |  |  | $A$488 | Aerosol from nebulized suspension of particles containing single particles, i.e., no multiplets (W&B 5-7)
Molecular weight | 28.96 | g/mole | = 28.96 for air |  |  |  |  | $A$497 | Inlet efficiency for an isoaxial horizontal sharp-edged inlet: aspiration + transmission (W&B 6-8, 6-14, 6-16, 6-18, Hinds 10-7)
- | - | - | [5 empty] | $A$523 | Aspiration efficiency-all forward angles (W&B 6-20, 6-21, 6-22)
Air density = | 1002694.471 | dyne/cm^2 | [5 empty] | $A$548 | Gravitational losses in an inlet (W&B 6-24)
| 100.2694 | kPascal | [5 empty] | $A$571 | Inertial losses in a sharp-edged inlet (W&B 6-25, 6-26, 6-27, 6-28, 6-29)
[8 empty] | $A$595 | Sampling criteria in still air (W&B 6-31 to 6-34; Hinds 10-10,10-12,10-15)
* | * | * | [5 empty] | $A$615 | Penetration efficiency of an inclined tube under laminar and turbulent flow conditions, gravitational settling (W&B 6-37, 6-40)
[8 empty] | $A$639 | Particle concentration exiting a tube under turbulent flow conditions (W&B 6-41)
Gas molecular velocity (W&B 3-5) | [7 empty] | $A$657 | Diffusion losses in a tube--fraction passing through tube (W&B 6-42, 6-43, 6-44, 19-12, 19-13)
Temperature | 293 | degrees Kelvin | [5 empty] | $A$680 | Penetration efficiency of a tube under turbulent flow conditions, inertial deposition (W&B 6-47 to 6-51)
Molecular weight | 29 | atomic units | [5 empty] | $A$701 | Turbulent diffusional losses in a tube (Hinds 7-32)
- | - | - | [5 empty] | $A$719 | Loss in a bent section of circular tubing (W&B 6-52, 6-53)
Gas molecular velocity = | 46208.2769 | cm/sec | [5 empty] | $A$740 | Losses in 90° bends of circular cross section tubing (turbulent flow)
[8 empty] | $A$760 | Loss at an abrupt contraction in circular tubing (W&B 6-54, 17-25)
* | * | * | [5 empty] | $A$779 | Particle loss in an enclosed rectangular vessel undergoing uniform stirring (Hinds 3-36)
[8 empty] | $A$795 | Particle loss in an enclosed spherical vessel undergoing uniform stirring
Molecular mean free path (use constants for appropriate gas) (W&B 3-6) | [7 empty] | $A$812 | Hatch-Choate equations for lognormal distributions of spherical particles (W&B 9-17, 9-18; Hinds 4-47)
Temperature | 293 | degrees Kelvin | [5 empty] | $A$824 | Filter efficiency (W&B 10-1)
Pressure | 101.3 | Kilopascals | [5 empty] | $A$837 | Single fiber efficiencies (W&B 10-5, 10-8, 10-11, 10-13; Hinds 9-13 to 9-33)
m. f. p. (ref) | 0.0674 | µm | [5 empty] | $A$864 | Most penetrating size and minimum filter efficiency (W&B 10-17, 10-18; Hinds 9-34, 9-35)
Sutherland constant (S) | 110.4 | degrees Kelvin | Constants for viscosity and mean free path calculation |  |  |  |  | $A$879 | Pressure drop across a fibrous filter (W&B 10-21; Hinds 9-36)
- | - | - | T(ref) = 296.15 and 760 mm Hg pressure |  |  |  |  | $A$895 | Particle motion in an oscillating field (W&B 17-4 to 17-13)
Molecular mean free path = | 6.6489e-06 | cm | Gas | µ(ref) | S | m.f.p.(ref) |  | $A$919 | Gas velocity in a nozzle under compressible flow (W&B 17-27)
or = | 0.066489 | µm | air | 183.14 | 110.4 | 0.0674 |  | $A$929 | Weber number is the ratio of the inertial to the surface tension forces (W&B 17-32)
|  |  | Ar | 222 | 141.4 | 0.0703 |  | $A$944 | Sonic velocity (W&B 17-34)
* | * | * | He | 199.1 | 73.8 | 0.1943 |  | $A$953 | Average angular deflection of a fiber from alignment by an electric field due to Brownian motion (W&B 17-35)
|  |  | H2 | 88.41 | 66.7 | 0.124 |  | $A$963 | Relative light scattering intensity as a function of fiber length (W&B 17-36)
Gas viscosity (W&B 3-10; Rader, J. Aerosol Sci. 21:2 161-168 ) |  |  | CH4 | 108.39 | 173.7 | 0.0545 |  | $A$972 | Number of charges accumulated on a particle due to field charging (W&B 18-2; Hinds 15-25)
Temperature | 320 | degrees Kelvin | C2H6 | 93.13 | 223.2 | 0.0333 |  | $A$984 | Limiting electrical mobility of particles passing through a parallel plate mobility analyzer (W&B 18-12)
Reference temp. (T(ref)) | 293.15 | degrees Kelvin | i-C4H10 | 75.89 | 255 | 0.0193 |  | $A$994 | Mean electrical mobility of particles deposited near the end of a cylindrical mobility analyzer (W&B 18-13)
Reference viscosity (µ(ref)) | 183.25 | micropoise | N2O | 145.57 | 241 | 0.0439 |  | $A$1006 | Mean electrical mobility of particles passing through the TSI differential mobility analyzer (W&B 18-14)
Sutherland constant (S) | 110.4 |  | CO2 | 147.75 | 230.5 | 0.0438 |  | $A$1020 | Electrostatic force between two particles assuming point charges (Hinds 15-11)
- | - | - | [5 empty] | $A$1029 | Electric field strength between parallel plates (Hinds 15-12)
viscosity = | 195.9563 | micropoise | [5 empty] | $A$1037 | Electric field strength between concentric tubes (Hinds 15-13)
[8 empty] | $A$1048 | Electrical mobility of a charged particle (W&B 18-8; Hinds 15-21)
* | * | * | [5 empty] | $A$1060 | Terminal electrostatic drift velocity of a charged particle (W&B 18-6, 18-7; Hinds 15-22)
[8 empty] | $A$1074 | Number of charges accumulated by a particle due to diffusion charging (W&B 18-1; Hinds 15-24)
Knudsen number (W&B 3-7) | [7 empty] | $A$1084 | Number of charges accumulated on a particle due to combined diffusion and field charging under moderate conditions (W&B 18-3)
Temperature | 293.15 | degrees Kelvin | [5 empty] | $A$1097 | Saturation charge for field charging conditions--Pauthenier's limit (Hinds 15-26)
Pressure | 101.3 | Kilopascals | [5 empty] | $A$1106 | Limiting number of charges on particles (Hinds 15-28)
m. f. p. (ref) | 0.0674 | µm | [5 empty] | $A$1114 | Rayleigh limit - maximum number of charges on a droplet before it shatters (Hinds 15-29)
Sutherland constant (S) | 110.4 | degrees Kelvin | [5 empty] | $A$1122 | Boltzmann distribution - percentage of particles carrying a specific charge (W&B 18-11; Hinds 15-31)
Particle diameter | 0.1 | µm | [5 empty] | $A$1132 | Fraction of charge remaining on a particle after exposure to a bipolar ion cloud (Hinds 15-33)
- | - | - | [5 empty] | $A$1140 | Loss of unipolar charged particles in a conductive tube due to space charge
Molecular mean free path = | 6.6532e-06 | cm | [5 empty] | $A$1161 | Loss of unipolar particles in a conductive tube due to image forces
Knudsen number = | 1.3306 | [6 empty] | $A$1183 | Coincidence loss in a particle counter (see also W&B 15-30)
[8 empty] | $A$1193 | Velocity distribution approaching Poiseuille flow in
* | * | * | [5 empty] | $A$1208 | Saturation ratio as a function of particle size for a solute droplet (Hinds 13-14)
[8 empty] | $A$1223 | Kelvin diameter is the diameter of an ideal solution drop that neither shrinks nor grows
Air Density | [7 empty] | $A$1238 | Droplet surface temperature of pure droplet or insoluble particle with wettable surface (W&B 19-9; Hinds 13-20)
Temperature | 293.15 | degrees Kelvin | [5 empty] | $A$1256 | Diffusion losses in a cylindrical tube--fraction passing through tube under laminar flow (W&B 19-20, 19-21; Hinds 7-28, 7-29)
Pressure | 100 | Kilopascals | [5 empty] | $A$1276 | Diffusion losses in rectangular tube (W&B 19-22, 19-23; Hinds 7-33, 7-34)
- | - | - | [5 empty] | $A$1295 | Diffusion penetration through circular parallel plates (W&B 19-22, 19-24)
Air density = | 0.0011893 | grams/cm^3 | [5 empty] | $A$1312 | Diffusion losses in an annular tube (W&B 19-22, 19-24)
[8 empty] | $A$1329 | Diffusional penetration through a screen (W&B 19-25 to 19-29; Cheng, Yeh and Brinsko, Aerosol Sci. Tech. 4:165, 1985)
* | * | * | [5 empty] | $A$1350 | Diffusion losses in a coiled tube (W&B 19-35)
[8 empty] | $A$1372 | Potential field required to levitate a spherical particle (W&B 20-2)
Slip Correction Factor (W&B 3-9; Hinds 3-22) |  |  | Values of alpha for slip correction factor |  |  |  |  | $A$1384 | Aerodynamic diameter of a prolate spheroid and cylinders W&B 25-2, 25-3, 25-4, 25-5, 25-6)
Also from Rader, J. Aerosol Sci. 21(2):161-68 (1990) eqn 8 |  |  | Gas | alpha |  |  |  | $A$1403 | Dilution factor for particles in nebulized suspension W&B 22-1)
Pressure | 101.3 | Kilopascals | air | 1.207 |  |  |  | $A$1414 | Solute particle from vibrating orfice generator (W&B 22-2, 22-3)
Particle diameter | 0.01 | µm | Ar | 1.227 |  |  |  | $A$1426 | Flow rate through a venturi meter at standard conditions (W&B 22-6; Lippmann, Air Sampling Instruments, ACGIH 1989 p 84)
alpha for gas | 1.207 |  | He | 1.277 |  |  |  | $A$1441 | Flow rate through a critical orifice (W&B 22-7)
mean free path for gas | 0.0665 | µm | H2 | 1.141 |  |  |  | $A$1454 | Air velocity from Bernoulli's theorem -Pitot tube-(W&B 22-12; Lippmann in Air Sampling Instruments ACGIH 1989 p. 80)
- | - | - | CH4 | 1.154
S.C.F. (Hinds) = | 22.5 |  | C2H6 | 1.254
S.C.F. (Rader) = | 17.0531 |  | i-C4H10 | 1.186
S.C.F. (W&B) = | 22.9743 |  | N2O | 1.207
|  |  | CO2 | 1.208
* | * | *
Conversion Factors
Diffusion coefficient (W&B 3-12; Hinds 2-35, 7-7), mechanical mobility (W&B 3-14; Hinds 3-16) and mean thermal velocity (Hinds 7-10)
Temperature | 293.15 | degrees Kelvin | [6 empty] | Length
Pressure | 101.3 | Kilopascals
Particle/molecule diameter | 0.00037 | µm | [6 empty] | 1 micrometer (µm) = 10^-6 m = 10^-4 cm = 10^-3 mm = 10E3 nm = 10^4 Å = 3.937 x 10^-5 in. = 3.281 x 10^-6 ft.
Particle density | 1 | grams/cm^3 | [6 empty] | 1 nanometer (nm) = 10^-3 µm = 10^-9 m
- | - | - | [6 empty] | 1 Ångstrom (Å) = 10^-4 µm = 10^-10 m
Air viscosity = | 0.00018071 | poise | [6 empty] | 1 inch (in.) = 2.540 cm
Slip correction factor = | 591.6401 | [7 empty] | 1 foot (ft.) = 12 in. = 0.3048 m
Diffusion coefficient = | 0.17949 | cm^2/sec | molecular range
Diffusion coefficient = | 0.37981 | cm^2/sec | particle range | [5 empty] | Volume
Mechanical mobility = | 9.3886e+12 | cm/(sec-dyne)
Mean thermal velocity = | 62323.6173 | cm/sec | [6 empty] | 1 µm^3 = 10^-15 l = 10^-18 m^3 = 6.102*10^-14 in.^3 = 3.531*10^-17 ft.^3
1 liter (l) = 10^15 µm3 = 10^-3 m3 = 61.02 in.^3 = 3.531 x 10^-3 ft.^3
* | * | * | [6 empty] | 1 m^3 = 10^18 µm3 = 10^3 l = 6.102 x 10^4 in.^3 = 35.31 ft.^3
1 in.^3 = 5.787*10^4 ft.^3 = 1.639*10^3 µm^3 = 1.639*10^-2 l = 1.639*10^-5 m^3
Root mean square Brownian displacement (Hinds 7-18) | [8 empty] | 1 ft.^3 = 1.728*10^3 in.^3 = 2.832*10^16 µm^3 = 28.32 l = 2.832*10^-2 m^3
Temperature | 293.15 | degrees Kelvin
Pressure | 101.3 | Kilopascals | [6 empty] | Force
Particle diameter | 0.01 | µm
Time | 100 | sec | [6 empty] | 1 dyne = 10^-5 N = 2.248 *10^-6 lb = 1.021*10^-3 g
- | - | - | [6 empty] | 1 Newton (N) = 10^5 dyne = 0.2248 lb = 102 g
Air viscosity = | 0.00018071 | poise | [6 empty] | 1 pound (lb) = 4.448*10^5 dynes = 4.448 N = 453.6 g
Slip correction factor = | 22.4476 | [7 empty] | 1 gram (g) force = 980.7 dyne = 9.807*10^-3 N = 2.205*10^-3 lb
Diffusion coefficient = | 0.00053319 | cm^2/sec | [6 empty] | 1 grain (gr) = 63.55 dynes
R.m.s. displacement = | 0.32656 | cm | [6 empty] | 1 poundal = 1.383*10^4 dynes
* | * | * | [6 empty] | Temperature
Peclet Number (W&B 3-16) | [8 empty] | degrees Celsius (°C) = T K - 273.16 = 5/9 (T °F -32)
Temperature | 293.15 | degrees Kelvin | [6 empty] | degrees Kelvin (K) = T °C + 273.16 = 5/9 (T °F + 459.69)
Pressure | 101.3 | Kilopascals | [6 empty] | degrees Fahrenheit (°F) = 1.8 T °C + 32 = 1.8 T K - 459.69
Particle diameter | 0.01 | µm | [6 empty] | degrees Rankine (R) = T °F + 459.69
Collecting surface dimension | 0.001 | cm | [6 empty] | where T is temperature in the indicated units
gas velocity | 10 | cm/s
- | - | - | [6 empty] | Pressure
Air viscosity = | 0.00018071 | poise
Slip correction factor = | 22.4476 | [7 empty] | 1 atmosphere (atm) = 1.013*10^6 dyne/cm^2 = 1.013*10^5 N/m^2 = 14.70 lb/in.^2 = 760 mm Hg = 406.8 in. H2O = 1.013*10^5 Pa = 101.3 kPa
Diffusion coefficient = | 0.00053319 | cm^2/sec | [6 empty] | 1 dyne/cm^2 = 9.869*10^-7 atm = 0.1 N/m^2 = 1.450*10^-5 lb/in.2 = 7.501*10^-4 mm Hg = 4.015*10^-4 in. H2O
Peclet number = | 18.755 | [7 empty] | 1 inch of water (in. H2O) (at 4 °C) = 2.458*10^-3 atm = 2491 dyne/cm^2 = 249.1 N/m^2 = 3.613*10^-3 lb/in.^2 = 1.868 mm Hg
1 mm of mercury (mm Hg) (at 0 °C) = 1.316*10^-3 atm = 1.333*10^3 dyne/cm^2 = 1.333*10^2 N/m^2 = 0.535 in. H2O = 1.934*10^-2 lb/in^2
* | * | * | [6 empty] | 1 Pascal (Pa) = 10 dyne cm^2 = 1 N/m^2
1 torr = 1 mm Hg
Schmidt Number (W&B 3-17)
Temperature | 273.15 | degrees Kelvin | [6 empty] | Viscosity
Pressure | 101.3 | Kilopascals
Particle diameter | 0.01 | µm | [6 empty] | 1 poise (P) = 1 g/cm.s = 1 dyne.s/cm^2 = 0.1 Pa.s
gas velocity | 10 | cm/s
- | - | - | [6 empty] | Electrical units
Air density = | 0.001293 | g/cm^3
Air viscosity = | 0.0001708 | poise | [6 empty] | 1 ampere (amp) = 2.998*10^9 statamp
Slip correction factor = | 22.4476 | [7 empty] | 1 statampere (statamp) = 3.336*10^-10 amp
Diffusion coeff. = | 0.00052564 | cm^2/sec | [6 empty] | 1 volt (V) = 3.336*10^-3 statV
Schmidt number = | 251.3031 | [7 empty] | 1 statvolt (statV) = 299.8 V
1 farad (F) = 106 µF = 8.987 statF
* | * | * | [6 empty] | 1 statfarad (statF) = 1.113*10^-12 F
1 ohm = 1.113*10^-12 statohm
Drag force on a particle (Hinds 3-18; W&B 3-22) | [8 empty] | 1 statohm = 8.987*10^11 ohm
Temperature | 293.15 | degrees Kelvin
Pressure | 101.3 | Kilopascals | [6 empty] | Commonly Used Constants
Particle diameter | 3 | µm
Particle velocity relative to air | 10 | cm/s | [6 empty] | Boltzmann's constant | k | 1.381*10^-16 dyne.cm/K
Dynamic shape factor | 1 | [7 empty] | Avogadro's number | N(a) | 6.022*10^23 molecules/mole
- | - | - | [6 empty] | gas constant | R | 8.314*10^7 dyne.cm/mole.K, 82.06 cm^3.atm/mole.K
Air viscosity = | 0.00018071 | poise | [6 empty] | Stefan-Boltzmann constant | s | 5.670*10^-5 dyne/cm.s.K^4
Slip correction factor = | 1.0553 | [7 empty] | elementary charge | e | 1.602*10^-19 C, 4.803*10^-10 statC
Drag force on particle = | 4.8417e-06 | dynes | [6 empty] | permittivity of free space | e(0) | 1 electrostatic unit, 8.854*10^-12 F/m
[9 empty] | speed of light in vacuum | c | 2.998*10^10 cm/s
* | * | * | [6 empty] | gravitational acceleration | g | 980.7 cm/s^2
Drag coefficient of a sphere (W&B 3-19, 23, 24) | [8 empty] | Air at 20 °C and 1 atm (NTP)
Temperature | 293.15 | degrees Kelvin
Pressure | 101 | Kilopascals | [6 empty] | density | 1.205*10^-3 g/cm^3 = 1.205 g/L = 0.075lb/ft.^3
Particle diameter | 5 | µm | [6 empty] | viscosity | 1.832*10^-4 P = 1.832*10^-5 Pa.s
Particle velocity | 100 | cm/sec | [6 empty] | mean free path | 0.0665 µm
- | - | - | [6 empty] | average molecular weight | 28.96 g/mole
Air density = | 0.0012012 | g/cm^3 | [6 empty] | specific heat ratio | 1.4
Air viscosity = | 0.00018071 | poise | [6 empty] | diffusion coefficient | 0.19 cm^2/s
Reynolds number = | 0.33236
Drag coefficient = | 74.4095 | [7 empty] | Water at 20 °C
* | * | * | [6 empty] | viscosity | 0.01002 dyne.s/cm^2
[9 empty] | surface tension | 72.75 dyne/cm
Particle settling velocity in Stokes regime (W&B 3-28; Hinds 3-21) | [8 empty] | vapor pressure | 17.54 mm Hg = 2.338 kPa
Temperature | 200 | degrees Kelvin
Pressure | 1 | Kilopascals | [6 empty] | Water Vapor at 20 °C
Particle diameter | 0.1 | µm
Particle density | 1 | grams/cm^3 | [6 empty] | Diffusion coefficient | 0.24 cm^2/s
- | - | - | [6 empty] | Density | 0.75.10-3 g/cm3
Air viscosity = | 0.00013146 | poise
Slip correction factor = | 222.1042
Settling velocity = | 0.0092082 | cm/sec | 7.9559
* | * | *
Aerodynamic Diameter from physical diameter of a particle (doesn't take slip correction or shape factor into account)
(Hinds 3-28)
Particle diameter | 5 | µm
Particle density | 1 | grams/cm^3
- | - | -
Aerodynamic diameter = | 5 | µm
* | * | *
Physical diameter from aerodynamic diameter (Raabe, APCA J. 26:856-80 (1976))
NOTE: Use iteration so that answer converges.
Pressure | 101.3 | Kilopascals
Aerodynamic diameter | 7 | µm
Particle density | 2 | grams/cm^3
- | - | -
Slip correction factor = | 1.0033
-intermediate number- | 7
Physical diameter = | 4.9415
* | * | *
Settling velocity at high Re (W&B 3-33)
NOTE: Use iteration so that answer converges.
Temperature | 293.15 | degrees Kelvin
Pressure | 101 | Kilopascals
Particle diameter | 1 | µm
Particle density | 2.2 | g/cm^3
Particle shape factor | 1
- | - | -
Air density = | 0.0012012 | g/cm^3
Air viscosity = | 0.00018071 | poise
Reynolds number = | 17.2356
Slip correction factor = | 1.1664
Drag coefficient = | 2.8605
Settling velocity = | 129.2618 | cm/sec
* | * | *
Stopping distance, relaxation time for a moving particle (W&B 3-34, 3-36; Hinds 5-19, 20, 21)
Temperature | 293.15 | degrees Kelvin
Pressure | 101.3 | Kilopascals
Particle diameter | 10 | µm
Particle velocity | 30 | cm/sec
Particle density | 1 | grams/cm^3
- | - | -
Air density = | 0.0012048 | g/cm^3
Air viscosity = | 0.00018071 | poise
Reynolds number = | 0.20001
Slip correction factor = | 1.0166
Stopping distance = | 0.0093759 | cm
Relaxation time = | 0.00031253 | sec
* | * | *
Stopping distance at higher Re (W&B 3-37)
Temperature | 293.15 | degrees Kelvin
Pressure | 101.3 | Kilopascals
Particle diameter | 5 | µm
Particle density | 1 | g/cm^3
Initial particle velocity | 100 | cm/sec
- | - | -
Air density = | 0.0012048 | g/cm^3
Air viscosity = | 0.00018071 | poise
Reynolds number = | 0.33335
Stopping distance = |  | cm | Use W&B 3-36 equation
* | * | *
Stokes Number (W&B 3-39; Hinds eqn 5-24)
Temperature | 293.15 | degrees Kelvin
Pressure | 103 | Kilopascals
Particle diameter | 1.06 | µm
Jet flow | 0.52 | l/min
Jet velocity = | 2251.9883 | cm/sec
Jet diameter | 0.07 | cm
Particle density | 1 | grams/cm^3
- | - | -
Air viscosity = | 0.00018071 | poise
Nozzle Reynolds number = | 1030.5607 |  | If Re > 4000 then flow is turbulent
Slip correction factor = | 1.154
Stokes number = | 0.25647 |  | 50% cut point for rectangular jet at 0.83
(Stokes number) = | 0.50643 | ------> | 50% cut point for round jet at 0.47
* | * | *
Particle velocity in electric field (W&B 3-43; Hinds 15-16)
Temperature | 293.15 | degrees Kelvin
Pressure | 101.3 | Kilopascals
Particle diameter | 10 | µm
No. charges on particle | 10
Electric field | 1 | statV/cm
- | - | -
Air viscosity = | 0.00018071 | poise
Slip correction factor = | 1.0166
Drift velocity = | 0.0028668 | cm/sec
* | * | *
Thermal conductivities
Thermophoretic velocity (W&B 3-50, 52; Hinds 8-2, 8-4) |  |  |  | Stearic Acid | 0.0003 | Magnesium Oxide | 0.0003
Temperature | 293 | degrees Kelvin |  | Sodium chloride | 0.016 | Quartz | 0.023
Pressure | 101 | Kilopascals |  | Iron | 0.16 | Fused Silica | 0.0024
Particle diameter | 5 | µm |  | Mercury | 0.02 | Glycerol | 0.00064
Particle thermal conductivity | 0.005 | cal/cm-sec-K |  | Asbestos | 0.00019 | Castor Oil | 0.00043
Thermal gradient | 100 | K/cm |  | Carbon | 0.01 | Paraffin Oil | 0.0003
- | - | - |  | Granite | 0.005 | Clay | 0.0017
Air density = | 0.0012018 | g/cm^3 |  | Glass | 0.002 | Air | 5.6e-05
Air viscosity = | 0.00018064 | poise
Mean free path = | 6.6686e-06
molecular accomodation coeff. = | 0.01096 |  | for particle diameter > mean free path
Thermophoretic velocity = | -0.00084334 | cm/sec
* | * | *
Saturation vapor pressure of some liquids (W&B 4-1, 19-1, 19-2; Hinds 13.2)
Temperature | 293.15 | degrees Kelvin |  | Fluid | a | b | c
a | 8.108 |  |  | Water | 8.108 | 1750 | 38
b | 1750 |  |  | Methanol | 7.879 | 1233 | 45
c | 38 |  |  | Ethanol | 8.045 | 1554 | 50.2
- | - | - |  | N-butanol |  | 46.78 | 9.136
Saturation v.p. = | 17.7537 | mm Hg | for 273 to 330 K | Dibutyl phthalate | 16.27 | 5099 | 109
| 23665.7127 | dyne/cm^2
* | * | *
Kelvin diameter is the diameter of a drop that neither shrinks nor grows at a specific saturation vapor pressure ratio (W&B 4-2, 19-3; Hinds eqn 13.5)
Temperature | 274.15 | degrees Kelvin
Liquid surface tension | 72.7 | dyne/cm | surface tension of water is 72.7 dyne/cm at 20°C
Molecular weight | 18 | grams/mole
Liquid density | 1 | grams/cm^3
Saturation v.p. ratio | 1.011
- | - | -
Kelvin diameter = | 0.21002 | µm
* | * | *
Saturation vapor pressure ratio of a droplet at Kelvin diameter (W&B 4-2)
Temperature | 293.15 | degrees Kelvin
Liquid surface tension | 72.7 | dyne/cm | surface tension of water is 72.7 dyne/cm at 20°C
Molecular weight | 66 | grams/mole
Liquid density | 1.5 | grams/cm^3
Droplet diameter | 2e-06 | cm | Note units
- | - | -
Saturation v.p. ratio = | 1.3003
* | * | *
Rate of droplet growth due to condensation for droplet smaller than mean free path (W&B 4-3; Hinds 13-10)
Temperature | 293.15 | K
Vapor molecular weight | 18 | g/mole
Vapor pressure | 17.6 | mm Hg
Partial press. at particle surface | 18.3521 | mm Hg
Initial particle diameter | 0.1 | µm | Note that diameter must be less than 0.0664 µm
Particle density | 1 | g/cm^3
- | - | -
Rate of particle growth = | 0.02174 | µm/sec
* | * | *
Rate of droplet growth due to condensation for droplet larger than mean free path (W&B 4-4; Hinds 13-13)
Temperature | 293.15 | K
Vapor diffusion coefficient | 0.24 | cm^2/sec
Vapor molecular weight | 18 | g/mole
Vapor pressure at droplet surface | 19.008 | mm Hg
Saturation vapor pressure of liquid | 17.6 | mm Hg
Initial particle diameter | 0.5 | µm
Particle density | 1 | g/cm^3
- | - | -
Rate of particle growth = | 266.1378 | µm/sec
* | * | *
Droplet evaporation time (W&B 4-7; Hinds 13-18)
Temperature | 293.15 | K
Vapor diffusion coefficient | 0.24 | cm^2/sec
Vapor molecular weight | 18 | g/mole
Vapor pressure at droplet surface | 11.3 | mm Hg
Temperature at droplet surface | 286.15 | K
Liquid vapor pressure (infinity) | 8.8 | mm Hg
Initial particle diameter | 1 | µm
Particle density | 1 | g/cm^3
- | - | -
Time to droplet evaporation = | 0.0019055 | sec
* | * | *
Diameter of low vapor pressure or large droplet evaporating in given time (Hinds13-17, 13-18)
Temperature | 293.15 | degrees Kelvin
Vapor pressure at distance | 11700 | dyne/cm^2
Molecular weight | 18 | g/mole
Vapor pressure of at droplet surface | 23400 | dyne/cm^2
Temperature at surface | 286.15 | degrees Kelvin
Diffusion coefficient | 0.24 | cm^2/sec
Particle density | 1 | g/cm^3
Initial drop diameter | 60 | µm
Evaporation time | 0.0002 | sec
- | - | -
Final diameter = | 59.9971 | µm
Time to complete dryness = | 0.0086277 | sec
* | * | *
Droplet diameter when drying time = settling time; Schmidt number (Kukkonen et al. J. Aerosol Sci. 7:749-763,1989)
Temperature | 293.15 | degrees Kelvin
Atmospheric pressure | 101300000 | dyne/cm^2
Gas density | 0.001205 | g/cm^3
Molecular weight | 18.02 | g/mol
Partial pressure of vapor at droplet surface | 23400 | dyne/cm^2
Bulk vapor pressure | 11700 | dyne/cm^2
Temperature at surface | 285 | degrees Kelvin
Diffusion coefficient | 0.24 | cm^2/sec
Particle density | 1 | g/cm^3
Evaporation time | 0.96 | sec
Particle release height | 100 | cm
µ | 1.8
- | - | -
Relative humidity = | 50 | %
Air density = | 0.0012084 | g/cm^3
Air viscosity = | 0.00018071 | poise
C = | 0.98882
B = | 8.217e-06
Schmidt number = | 0.62313
Droplet diameter = | 109.9971 | µm
* | * | *
Coagulation coefficient (W&B 4-9; Hinds 12-9)
Temperature | 293.15 | degrees Kelvin
Pressure | 101.3 | Kilopascals
Particle diameter | 0.2 | µm
- | - | -
Air viscosity = | 0.00018071 | poise
Slip correction factor = | 1.8794
Coagulation coefficient = | 5.6097e-10
* | * | *
Time dependent coagulation, monodisperse aerosol (W&B 4-10, 4-12; Hinds 12-12,12-15)
Temperature | 293.15 | degrees Kelvin
Pressure | 101.3 | Kilopascals
Particle diameter | 0.01 | µm
Initial concentration | 1000000 | particle/cm^3
Time | 100 | sec
--------------------------------------- | --------------------------------------- | ----------------------
Air viscosity = | 0.00018071 | poise
Slip correction factor = | 22.4476
Coagulation coefficient = | 6.7003e-09
Conc'n at time (t) = | 598792.1339 | particles/cm^3
Particle size at time (t) = | 0.011864 | µm
Time to half conc'n = | 2.4875 | min
Time to double size = | 17.4122 | min
* | * | *
Coagulation: number concentration and particle volume after a time (W&B 4-10, 4-11; Hinds 12-12, 12-14)
Initial number concentration | 1000000 | particle/cm^3
Coagulation coefficient | 7e-09
Initial particle size | 0.01 | µm
Time | 10 | sec
- | - | -
Final particle concentration = | 934579.4393 | particle/cm^3
Final particle size = | 0.010228 | µm
* | * | *
Polydisperse coagulation coefficient (W&B 4-13)
Temperature | 293.15 | degrees Kelvin
Particle count median diameter | 0.2 | µm
Geometric standard deviation | 2
- | - | -
Air viscosity = | 0.00018071 | poise
Average coagulation coefficient = | 6.0731e-09 |  | Note: good only for modest changes in particle size
* | * | *
Particle size from vibrating orifice generator (W&B 5-1, 5-2; Hinds 20-3)
Solution flow rate | 0.2 | cm^3/min
Orifice vibration frequency | 118 | kHz
Solution concentration (Vol/Vol) | 0.00063
- | - | -
Generator droplet size = | 37.7862 | µm
Final particle diameter = | 3.2393 | µm
* | * | *
Aerosol from nebulized suspension of particles containing single particles, i.e., no multiplets (W&B 5-7)
Vol. med. diam. of droplet distribution | 3 | µm
Sigma (g) of droplet distribution | 2
Ratio of singlets | 0.95 | i.e., droplets containing singlets/droplets containing particles including singlets and multiplets
- | - | -
Concentration of suspension = | 2124507446.5958 | particles/cm^3
* | * | *
Inlet efficiency for an isoaxial horizontal sharp-edged inlet: aspiration + transmission (W&B 6-8, 6-14, 6-16, 6-18, Hinds 10-7)
Temperature | 293.15 | degrees Kelvin
Pressure | 101.3 | Kilopascals
Particle diameter | 15 | µm
Particle density | 1 | grams/cm^3
Inlet diameter | 1.27 | cm
Inlet length | 10 | cm
Air velocity in inlet (Vi) | 150 | cm/sec
Velocity ratio (Vw/Vi) | 2 |  | R is 1 for isokinetic, > 1 for subisokinetic
- | - | -
Air density = | 0.0012048 | g/cm^3
Air viscosity = | 0.00018071 | poise
Flow Reynolds number = | 1270.0483
Slip correction factor = | 1.0111
Settling velocity = | 0.68608 | cm/sec
Relaxation time = | 0.00069936 | sec
Stokes number = | 0.1652
Aspiration efficiency = | 1.2761
Gravitational parameter = | 0.036014
Gravitational efficiency = | 0.83517
Inertial transm. efficiency = | 0.85849
Vena contracta efficiency = | 1
Isoaxial inlet efficiency = | 0.91493
* | * | *
Aspiration efficiency-all forward angles (W&B 6-20, 6-21, 6-22)
Hangal and Willeke Eviron. Sci. Tech. 24:688-691 (1990)
Temperature | 293.15 | degrees Kelvin
Pressure | 101.3 | Kilopascals
Particle diameter | 10 | µm
Particle density | 1 | grams/cm^3
Inlet diameter | 2.5 | cm
Sampling angle | 61 | degrees | between 0 to 90°
Air velocity in inlet (Vi) | 34 | cm/sec
Velocity ratio (Vw/Vi) | 5 |  | R is 1 for isokinetic, > 1 for subisokinetic
- | - | -
Air density = | 0.0012048 | g/cm^3
Air viscosity = | 0.00018071 | poise
Flow Reynolds number = | 566.6882
Slip correction factor = | 1.0166
Settling velocity = | 0.30659 | cm/sec
Stokes number = | 0.021252
-intermediate number- | 0.081325
inertial parameter = | 0.53593
Aspiration efficiency = | 1.7632 | valid for 45<angle<90; 1.25<R<6.25; 0.003<St<0.2
inertial parameter = | 0.53593 |  | Overlapping equations 45<angle<60--check validity conditions
Aspiration efficiency = | 1.7632 | valid for 45<angle<90; 1.25<R<6.25; 0.003<St<0.2
* | * | *
Gravitational losses in an inlet (W&B 6-24)
Temperature | 293.15 | degrees Kelvin
Pressure | 101.3 | Kilopascals
Particle diameter | 15 | µm
Particle density | 1 | grams/cm^3
Inlet diameter | 1.27 | cm
Inlet length | 100 | cm
Sampling angle (theta) | 45 | degrees | keep between 0 to 90°
Air velocity in Inlet (U) | 3947.0505 | cm/sec
Velocity ratio (R=U0/U) | 1.5 |  | R is 1 for isokinetic, > 1 for subisokinetic, < 1 for superisokinetic
- | - | -
Air density = | 0.0012048 | g/cm^3
Air viscosity = | 0.00018071 | poise
Flow Reynolds number = | 33419.6315
Slip correction factor = | 1.0111
Settling velocity = | 0.68608 | cm/sec
Stokes number = | 3.2603
Gravitational dep. parameter = | 0.013687
K(theta) = | 0.013138
Fraction penetrating = | 0.83328
* | * | *
Inertial losses in a sharp-edged inlet (W&B 6-25, 6-26, 6-27, 6-28, 6-29)
Temperature | 293.15 | degrees Kelvin
Pressure | 101.3 | Kilopascals
Particle diameter | 10 | µm
Particle density | 1 | grams/cm^3
Inlet diameter | 1.27 | cm
Sampling angle (theta) | 90 | degrees
Air flow direction into inlet | down | (up or down)
Air velocity in Inlet (U) | 3 | cm/sec
Velocity ratio (R=U0/U) | 4 |  | R is 1 for isokinetic, > 1 for subisokinetic, < 1 for superisokinetic
- | - | -
Air density = | 0.0012048 | g/cm^3
Air viscosity = | 0.00018071 | poise
Flow Reynolds number = | 25.401
Slip correction factor = | 1.0166
Settling velocity = | 0.30659 | cm/sec
Stokes number = | 0.002953 | -out of range-
I(vena contracta) = | 0
(alpha) = | -8.194e-40
I(wall impaction) = | 0.0044928
inertial transmission efficiency = | 0.99998
* | * | *
Sampling criteria in still air (W&B 6-31 to 6-34; Hinds 10-10,10-12,10-15)
Temperature | 293.15 | degrees Kelvin
Pressure | 101.3 | Kilopascals
Particle diameter | 15 | µm
Particle velocity | 9.9991 | cm/sec
Sampler diameter | 3.2575 | cm
Particle density | 1 | grams/cm^3
- | - | -
Air density = | 0.0012048 | g/cm^3
Air viscosity = | 0.00018071 | poise
Reynolds number = | 0.099995
Slip correction factor = | 1.0111
Relaxation time = | 0.00069936 | sec
Flow rate = | 83.3333 | cm^3/sec or | 5 | L/min
Davies criteria (settling)<= | 2.4872 | cm diameter inlet for unbiased sampling
Davies criteria (inertia)>= | 1.6676 | cm diameter inlet for unbiased sampling
Agarwal/Liu criteria >= | 0.0095963 | cm diameter inlet for less than 10% bias
* | * | *
Penetration efficiency of an inclined tube under laminar and turbulent flow conditions, gravitational settling (W&B 6-37, 6-40)
Temperature | 293.15 | degrees Kelvin
Pressure | 101.3 | Kilopascals
Particle diameter | 10 | µm
Particle density | 1 | grams/cm^3
Tube diameter | 0.5 | cm
Tube length | 100 | cm
Incline angle (0-90) | 0 | degrees from horizontal
Mean flow velocity | 845 | cm/sec
- | - | -
Air density = | 0.0012048 | g/cm^3
Air viscosity = | 0.00018071 | poise
Flow Reynolds number = | 2816.7738 |  | -may be laminar or turbulent-
Slip correction factor = | 1.0166
Settling velocity = | 0.30659 | cm/sec
This value must be << 1 --> | 0
-intermediate number (k)- | 0.054424
-intermediate number- | 0.38868
-intermediate number- | 0.9117
Fraction penetrating = | 0.9117 |  | for laminar flow
Fraction penetrating = | 0.91175 |  | for turbulent flow
* | * | *
Particle concentration exiting a tube under turbulent flow conditions (W&B 6-41)
Temperature | 293.15 | degrees Kelvin
Pressure | 101.3 | Kilopascals
Particle diameter | 5 | µm
Particle density | 1 | grams/cm^3
Tube diameter | 10 | cm
Tube length | 100 | cm
Incline angle (0-90) | 45 | degrees
Mean flow velocity | 5 | cm/sec
Initial particle concentration | 100 | particles/cc
- | - | -
Air viscosity = | 0.00018071 | poise
Slip correction factor = | 1.0332
Settling velocity = | 0.077899 | cm/sec
Outlet concentration = | 86.9126 | particles/cc
* | * | *
Diffusion losses in a tube--fraction passing through tube (W&B 6-42, 6-43, 6-44, 19-12, 19-13)
Temperature | 293.15 | degrees Kelvin
Pressure | 101.3 | Kilopascals
Particle diameter | 0.005 | µm
Tube diameter | 0.4 | cm
Tube length | 100 | cm
Air flow rate | 16 | cm^3/sec
- | - | -
Air density = | 0.0012048 | g/cm^3
Air viscosity = | 0.00018071 | poise
Slip correction factor = | 44.3088
Diffusion coeff. = | 0.0021049 | cm^2/sec
Reynolds number = | 339.5435
Schmidt number = | 71.2594
Sherwood number = | 7.1676 |  | for laminar flow (W&B 6-43)
Sherwood number = | 8.0717 |  | for turbulent flow (W&B 6-45)
µ = | 0.04133 |  | dimensionless diffusion parameter
Fraction penetrating = | 0.74623 |  | laminar flow from Gormley and Kennedy (W&B 6-46)
Fraction penetrating = | 0.74361 |  | laminar flow (W&B 6-42, 6-43)
Fraction penetrating = | 0.71634 |  | turbulent flow (W&B 6-42, 6-45)
* | * | *
Penetration efficiency of a tube under turbulent flow conditions, inertial deposition (W&B 6-47 to 6-51)
Temperature | 293.15 | degrees Kelvin
Pressure | 101.3 | Kilopascals
Particle diameter | 15 | µm
Particle density | 1 | grams/cm^3
Tube diameter | 1.27 | cm
Tube length | 100 | cm
Mean flow velocity | 657.8417 | cm/sec
- | - | -
Air density = | 0.0012048 | g/cm^3
Air viscosity = | 0.00018071 | poise
Flow Reynolds number = | 5569.9386 | -turbulent-
Slip correction factor = | 1.0111
Stokes number = | 0.36226
tau+ = | 9.2258
V+ = | 0.05107
V(t) = | 2.2724
Inertial deposition efficiency = | 0.3369
* | * | *
Turbulent diffusional losses in a tube (Hinds 7-32)
Temperature | 293.15 | degrees Kelvin
Pressure | 101.3 | Kilopascals
Particle diameter | 0.01 | µm
Tube width | 0.4 | cm
Tube length | 100 | cm
Air velocity | 663 | cm/sec
- | - | -
Air density = | 0.0012084 | grams/cm^3
Air viscosity = | 0.00018071 | poise
Slip correction factor = | 22.4476
Diffusion coefficient = | 0.00053319 | cm^2/sec
Reynolds number = | 14111.6235
Deposition velocity= | 0.81815 | cm/sec
Fraction penetrating = | 0.29112
* | * | *
Loss in a bent section of circular tubing (W&B 6-52, 6-53)
Temperature | 293.15 | degrees Kelvin
Pressure | 101.3 | Kilopascals
Particle Diameter | 3 | µm
Particle Density | 2.6 | grams/cm^3
Gas flow rate | 5 | l/min
Tube diameter | 0.4 | cm
Angle of bend | 90 | degrees
- | - | -
Air density = | 0.0012048 | g/cm^3
Air Viscosity = | 0.00018071 | poise
Flow Rate = | 83.3333 | cm^3/s
Mean axial velocity = | 663.1456 | cm/s
Slip correction factor = | 1.0553
Stokes number = | 0.25172 |  | If Re < 2000 then flow is laminar
Reynolds number | 1768.4555 |  | If Re > 4000 then flow is turbulent
Fraction penetrating = | 0.6046 |  | for laminar flow (W&B 6-52)
Fraction penetrating = | 0.32752 |  | for turbulent flow (W&B 6-53)
* | * | *
Losses in 90° bends of circular cross section tubing (turbulent flow)
Temperature | 293.15 | degrees Kelvin
Pressure | 101.3 | Kilopascals
Particle diameter | 1 | µm
Particle density | 2.6 | grams/cm^3
Gas flow rate | 2 | l/min
Tube diameter | 0.6 | cm
- | - | -
Air viscosity = | 0.00018071 | poise
Air density = | 0.0012048 | grams/cm^3
Slip correction factor = | 1.1659
Kinematic viscosity = | 0.14999
Flow Rate = | 33.3333 | cm^3/s
Mean axial velocity = | 117.8926 | cm/s
Reynolds number = | 471.5881 | --laminar flow
Stokes number = | 0.0036623
Fractional penetration = | 0.99191 | penetration underestimated-not turbulent flow
* | * | *
Loss at an abrupt contraction in circular tubing (W&B 6-54, 17-25)
Temperature | 293.15 | degrees Kelvin
Pressure | 101.3 | Kilopascals
Particle diameter | 3 | µm
Particle density | 1 | grams/cm^3
Tube air velocity | 1000 | cm/sec
Tube diameter | 0.25 | cm
Contraction diameter | 0.125 | cm
- | - | -
Air density = | 0.0012048 | g/cm^3
Air viscosity = | 0.00018071 | poise
Nozzle Reynolds number = | 1661.794
Slip correction factor = | 1.0553
Stokes number = | 0.23359
-intermediate number- | 0.38986
Fraction penetrating = | 0.45925
* | * | *
Particle loss in an enclosed rectangular vessel undergoing uniform stirring (Hinds 3-36)
Temperature | 293.15 | degrees Kelvin
Pressure | 101.3 | Kilopascals
Particle diameter | 5 | µm
Particle density | 1 | grams/cm^3
Time period | 10 | sec
Initial particle conc. | 100 | particles/cc
Vessel height | 10 | cm
- | - | -
Air Viscosity = | 0.00018071 | poise
Slip correction factor = | 1.0332
Settling velocity = | 0.077899 | cm/sec
Final concentration = | 92.5058 | particles/cc
* | * | *
Particle loss in an enclosed spherical vessel undergoing uniform stirring
Dennis, Handbook on Aerosols, NTIS TID-6608 eqn 3-19
Temperature | 293.15 | degrees Kelvin
Pressure | 101.3 | Kilopascals
Particle diameter | 1 | µm
Particle density | 1 | grams/cm^3
Time period | 10 | sec
Initial particle concentration | 100 | particles/cc
Sphere diameter | 0.1 | cm
- | - | -
Air viscosity = | 0.00018071 | poise
Slip correction factor = | 1.1659
Settling velocity = | 0.0035163 | cm/sec
Final concentration = | 76.8186 | particles/cc
* | * | *
Hatch-Choate equations for lognormal distributions of spherical particles (W&B 9-17, 9-18; Hinds 4-47)
Count median diameter | 0.3 | µm
Sigma (g) | 1.7
- | - | -
Mode = | 0.22638 | µm
Count mean diameter = | 0.34535 | µm
Volume median diameter = | 0.52685 | µm
Mass median diameter = | 0.69818 | µm
Mass mean diameter = | 0.80373 | µm
* | * | *
Filter efficiency (W&B 10-1)
Temperature | 293.15 | degrees Kelvin
Pressure | 101.3 | Kilopascals
Solidity or packing density (alpha) | 0.7
Filter depth | 0.1 | cm
Fiber diameter | 1 | µm
- | - | -
Air density = | 0.0012048 | g/cm^3
Air viscosity = | 0.00018071 | poise
Filter efficiency = | 0.41543
* | * | *
Single fiber efficiencies (W&B 10-5, 10-8, 10-11, 10-13; Hinds 9-13 to 9-33)
Temperature | 293.15 | degrees Kelvin
Pressure | 101.3 | Kilopascals
Particle diameter | 0.5 | µm
Particle density | 1 | g/cm^3
Fiber diameter | 5 | µm
Solidity or packing density (alpha) | 0.2
Filter depth | 0.1 | cm
Gas velocity | 15 | cm/s
- | - | -
Air viscosity = | 0.00018071 | poise
Slip correction factor = | 1.3335
Diffusion coefficient = | 6.3348e-07 | cm^2/sec
Peclet number = | 11839.3974
K (hydrodynamic factor) = | 0.24472
Diffusion efficiency = | 0.016236
R = | 0.1
Interception efficiency = | 0.030166
Stokes number = | 0.030746
Impaction efficiency = | 0.019148
Gravitational parameter = | 6.7006e-05
Gravitational efficiency = | 6.7002e-05
Total single fiber efficiency = | 0.065617
Filter efficiency = | 0.98466
* | * | *
Most penetrating size and minimum filter efficiency (W&B 10-17, 10-18; Hinds 9-34, 9-35)
Temperature | 293.15 | degrees Kelvin
Pressure | 101.3 | Kilopascals
Fiber diameter | 11 | µm
Solidity or packing density (alpha) | 0.1
Gas velocity | 1 | cm/s
- | - | -
Air viscosity = | 0.00018071 | poise
Molecular mean free path = | 4.3826e-06 | cm
K (hydrodynamic factor) = | 0.49879
Most penetrating size = | 0.68428 | µm
Minimum efficiency = | 0.012838
* | * | *
Pressure drop across a fibrous filter (W&B 10-21; Hinds 9-36)
Temperature | 293.15 | degrees Kelvin
Pressure | 101.3 | Kilopascals
Fiber diameter | 5 | µm
Solidity or packing density (alpha) | 0.2
Filter depth | 0.1 | cm
Gas velocity | 15 | cm/s
- | - | -
Air viscosity = | 0.00018071 | poise
Molecular mean free path = | 4.3826e-06 | cm
K (hydrodynamic factor) = | 0.24472
Pressure drop (Hinds) | 20109.7099 | dyne/cm^2
Pressure drop (W&B) | 14178.1052 | dyne/cm^2
* | * | *
Particle motion in an oscillating field (W&B 17-4 to 17-13)
Temperature | 293.15 | degrees Kelvin
Pressure | 101.3 | Kilopascals
Oscillation frequency | 20000 | cycles/sec
Aerodynamic diameter | 0.1 | µm
Particle density | 1 | g/cm^3
Particle charge | 30 | unit charges
- | - | -
Air density = | 0.0012048 | g/cm^3
Air viscosity = | 0.00018071 | poise
Kinematic viscosity = | 0.14999
Slip correction factor = | 2.8884
Particle relaxation time = | 3.0743e-08 | sec
Frequency (omega) = | 125663.7061 | radians/sec
xi = | 309.0135 |  | Eq. 17-4
alpha = | 553.3487 |  | Eq. 17-10
Phase lag = | 0.22023 | radians | Eq. 17-8
Amplitude ratio = | 0.99998 |  | Eq. 17-7
Phase lag = | 0.22135 | radians | Eq. 17-12
Amplitude ratio = | 0.99999 |  | Eq. 17-13
Amplitude ratio = | 2.5992e-12 | cm/statvolt | Eq. 17-15
* | * | *
Gas velocity in a nozzle under compressible flow (W&B 17-27)
Temperature | 293.15 | degrees Kelvin
Pressure | 101.3 | Kilopascals
Pressure drop | 10 | Kilopascals
Gas molecular weight | 28.97 | g/mole
- | - | -
Gas velocity in nozzle = | 13224.307 | cm/sec
* | * | *
Weber number is the ratio of the inertial to the surface tension forces (W&B 17-32)
Temperature | 293.15 | degrees Kelvin
Pressure | 101.3 | Kilopascals
Droplet diameter | 20 | µm
Particle density | 1 | grams/cm^3
Surface tension | 20 | dyne/cm
Air velocity | 150 | m/sec | Note units
Droplet velocity | 10 | m/sec | Note units
- | - | -
Air density = | 0.0012048 | grams/cm^3 | Droplets will show increasing distortion up
Weber number = | 23.6138 |  | to We = 12 and break up above the range 12-28
Droplet breakup time = | 2.0579e-06 | sec | in steady accelerating flow
In turbulent flow it may break up if We>6.5
* | * | *
Sonic velocity (W&B 17-34)
Temperature | 293.15 | degrees Kelvin
Ratio of specific heat capacities | 1.4 |  | = 1.40 for air
Molecular weight | 28.96 | g/mole
- | - | -
Sonic velocity = | 34317.07 | cm/sec
* | * | *
Average angular deflection of a fiber from alignment by an electric field due to Brownian motion (W&B 17-35)
Temperature | 293.15 | degrees Kelvin
Fiber length | 10 | µm
Fiber aspect ratio | 100
Electric field strength | 1000 | statvolt/cm
- | - | -
Angular deflection = | 1.7008 | degrees
* | * | *
Relative light scattering intensity as a function of fiber length (W&B 17-36)
Fiber length | 4 | µm
Fiber rotation angle | 5 | degrees
Light wavelength | 0.6328 | µm
- | - | -
Relative intensity = | 0.0014509
* | * | *
Number of charges accumulated on a particle due to field charging (W&B 18-2; Hinds 15-25)
Temperature | 293.15 | degrees Kelvin
Particle diameter | 4 | µm
Ion concentration | 10000000 | ions/cm^3 | Typical concentration is 10^7 ions/cm^3
Charging time | 1 | sec | Typical dielectric constants
Field strength | 16.6667 | statvolt/cm | Quartz | 4.3
Dielectric constant | 5.1 |  | Water | 80
- | - | - | Conductors | infinite
Number of charges = | 2608.5474 | unit charges | This result is within a factor of 2 down to 0.4 µm and
accurate above 4 µm
* | * | *
Limiting electrical mobility of particles passing through a parallel plate mobility analyzer (W&B 18-12)
Mean air velocity | 5 | cm/sec
Distance between the plates | 2.985 | cm
Voltage | 1.6667 | statVolt
Length of plates | 30.48 | cm
- | - | -
Limiting particle mobility = | 1.754 | cm^2/statvolt-sec
* | * | *
Mean electrical mobility of particles deposited near the end of a cylindrical mobility analyzer (W&B 18-13)
Total flow rate | 833.3333 | cm^3/sec
Aerosol flow rate | 83.3333 | cm^3/sec
Outer radius of analyzer | 2.985 | cm
Collector rod radius | 1.151 | cm
Rod voltage | 0.063333 | statVolt
Collector rod length | 30.48 | cm
- | - | -
Mean particle mobility = | 62.2005 | cm^2/statvolt-sec
* | * | *
Mean electrical mobility of particles passing through the TSI differential mobility analyzer (W&B 18-14)
Total flow rate | 833.3333 | cm^3/sec
Aerosol flow rate | 83.3333 | cm^3/sec
Slit flow rate | 16.6667 | cm^3/sec
Outer radius of analyzer | 2.985 | cm
Collector rod radius | 1.151 | cm
Rod voltage | 0.063333 | statVolt
Collector rod length | 30.48 | cm
- | - | -
Mean particle mobility = | 61.5457 | cm^2/statvolt-sec
Mobility spread = | 7.8569 | cm^2/statvolt-sec
* | * | *
Electrostatic force between two particles assuming point charges (Hinds 15-11)
# of charges/Particle1 | 100 | unit charges
# of charges/Particle2 | 100 | unit charges
Distance between 1 & 2 | 0.001 | cm | ********Conversion Factors*******
- | - | - | Quantity | CGS units | SI units
Force between parts. = | 2.304e-09 | dynes | Charge | 1 StatCoulombs | 3.3E-10 Coul
|  |  | Current | 1 StatAmpere | 3.3E-10 Amp
* | * | * | Potential | 1 StatVolt | 300 Volts
|  |  | Charge/electron | 4.8E-10 StatCoul | 1.6E-19 Coul
Electric field strength between parallel plates (Hinds 15-12)
Potential between plates | 100 | volts
Plate separation | 1 | cm
- | - | -
Field strength = | 0.33333 | statvolts/cm
* | * | *
Electric field strength between concentric tubes (Hinds 15-13)
Potential between tubes | 11000 | volts
Outer tube diameter | 6 | cm
Inner tube diameter | 2.25 | cm
Radial distance to calculate field | 2.5 | cm
- | - | -
Field strength
at 2.5 cm = | 14.9533 | statvolts/cm
* | * | *
Electrical mobility of a charged particle (W&B 18-8; Hinds 15-21)
Temperature | 293.15 | degrees Kelvin
Pressure | 101.3 | Kilopascals
Particle diameter | 1 | µm
# of charges on part. | 1 | unit charges
- | - | -
Air viscosity = | 0.00018071 | poise
Slip correction factor = | 1.1659
Electrical mobility = | 0.003286 | cm^2/statvolt*sec
* | * | *
Terminal electrostatic drift velocity of a charged particle (W&B 18-6, 18-7; Hinds 15-22)
Temperature | 293.15 | degrees Kelvin
Pressure | 101.3 | Kilopascals
Particle diameter | 4 | µm
# of charges on part. | 5600 | unit charges
Electric field strength | 33.3333 | statvolt/cm
- | - | -
Air viscosity = | 0.00018071 | poise
Slip correction factor = | 1.0415
Electrical mobility = | 4.1093 | cm^2/statvolt-cm
Terminal velocity = | 136.9759 | cm/sec
* | * | *
Number of charges accumulated by a particle due to diffusion charging (W&B 18-1; Hinds 15-24)
Temperature | 293.15 | degrees Kelvin
Particle diameter | 1 | µm
Ion concentration | 50000000 | ions/cm^3 | Typical concentration is 10^7 ions/cm^3
Charging time | 1 | sec
- | - | - | This is only accurate within a factor of for
Number of charges = | 3.888 |  | particle diameter 0.1<diam<2µm and ion conc.>10^6
* | * | *
Number of charges accumulated on a particle due to combined diffusion and field charging under moderate conditions (W&B 18-3)
Temperature | 293.15 | degrees Kelvin
Particle diameter | 4 | µm
Ion concentration | 10000000 | ions/cm^3
Charging time | 1 | sec
Field strength | 16.6667 | statvolt/cm
Dielectric constant | 5.1
- | - | -
Ion Knudsen number = | 1.338 | <--how do you calculate this?
Number of charges = | 1047.6622 | unit charges
* | * | *
Saturation charge for field charging conditions--Pauthenier's limit (Hinds 15-26)
Particle diameter | 4 | µm
Field strength | 33.3333 | statvolt/cm
Dielectric constant | 4.3
- | - | -
Saturation charge = | 5687.8307 | unit charges
* | * | *
Limiting number of charges on particles (Hinds 15-28)
Particle diameter | 1 | µm
- | - | -
Max positive charges = | 3473958.3333 | unit charges
Max negative charges = | 171875 | unit charges
* | * | *
Rayleigh limit - maximum number of charges on a droplet before it shatters (Hinds 15-29)
Particle diameter | 0.1 | µm
Surface tension | 72 | dynes/cm
- | - | -
Rayleigh limit = | 1401.2478 | unit charges
* | * | *
Boltzmann distribution - percentage of particles carrying a specific charge (W&B 18-11; Hinds 15-31)
Temperature | 293.15 | degrees Kelvin
Diameter | 10 | µm
Number of charges | 2 | unit charges
--------------------------------------- | --------------------------------------- | ----------------------
-intermediate number- | 0.085209
Percent with Charge = | 8.3289 | half positive/half negative charges
* | * | *
Fraction of charge remaining on a particle after exposure to a bipolar ion cloud (Hinds 15-33)
Exposure time period | 10 | sec
Ion concentration | 50000 | ions/cc
- | - | -
Fraction of charge = | 0.25739
* | * | *
Loss of unipolar charged particles in a conductive tube due to space charge
(Fuchs, The Mechanics of Aerosols, eqn 24.13; also, Kaspar J Colloid Int Sci 81:32 eqn 7)
Temperature | 293.15 | degrees Kelvin
Pressure | 101.3 | Kilopascals
Particle diameter | 4 | µm
# of charges on part. | 5600 | unit charges
length of tubing | 260.5 | cm
Tube diameter | 5.2 | cm
Mean flow velocity | 0.4022 | cm/sec
Initial concentration | 10 | particles/cm^3
- | - | -
Air viscosity = | 0.00018071 | poise
Slip correction factor = | 1.0415
Mechanical mobility = | 1528748.6183
Electrical mobility = | 4.1093 | cm^2/statvolt*sec
Rate constant E = | 0.0001388
Final concentration = | 5.2659 | particles/cm^3
Loss = | 47.3411 | %
* | * | *
Loss of unipolar particles in a conductive tube due to image forces
(Yu and Chandra J. Aerosol Sci. 9:175 175-180 1978)
NOTE: Use iteration so that answer converges.
Temperature | 293.15 | degrees Kelvin
Pressure | 101.3 | Kilopascals
Particle diameter | 0.01 | µm
# of charges on part. | 1 | unit charges
length of tubing | 284.1716 | cm
Tube diameter | 0.01 | cm
Mean flow velocity | 28.427 | cm/sec
- | - | -
Air viscosity = | 0.00018071 | poise
Slip correction factor = | 22.4476
Electrical mobility = | 6.3264 | cm^2/statvolt*sec
-intermediate no.- | 0.060712
-intermediate no.- | 0.060712
-intermediate no.- | 0.55801
Penetration = | 0.55801 | Note: Limits on penetration iteration are .01 and .99
Loss = | 44.1986 | %
* | * | *
Coincidence loss in a particle counter (see also W&B 15-30)
Willeke and Liu in Fine Particles, Academic Press p. 698 (1976)
Detection volume | 0.0005 | cm^3
Particles concentration | 100 | particles/cm^3
- | - | -
Observed concentration = | 95.1229
Percent coincidence = | 4.8771 | %
* | * | *
Velocity distribution approaching Poiseuille flow in
a circular tube after initial startup of flow
Bird Stewart and Lightfoot, "Transport Phenomena" p129 |  |  |  | Centerline relative
Temperature | 293.15 | degrees Kelvin |  | velocity
Pressure | 101.3 | Kilopascals | factor | v(z)/v(max)
Tube radius | 5 | cm | 0.05 | 0.2
Time after startup | 10 | sec | 0.1 | 0.4
- | - | - | 0.15 | 0.53
Air viscosity = | 0.00018071 | poise | 0.2 | 0.66
Air density = | 0.0012048 | grams/cm^3 | 0.3 | 0.8
factor = | 0.059998 | --> | 0.4 | 0.88
|  |  | 0.5 | 0.92
v(z)/v(max) should be close to 1 for Poisseuille flow
* | * | *
Saturation ratio as a function of particle size for a solute droplet (Hinds 13-14)
Temperature | 293.15 | degrees Kelvin
Liquid surface tension | 72.75 | dyne/cm
Molecular weight of liquid | 18 | grams/mole
Liquid density | 1 | grams/cm^3
Molecular weight of solute | 58.45 | grams/mole
# of ions per solute molecule | 2
solid particle diameter | 0.1 | µm
weight of solute | 9.0687e-15 | g
Droplet size | 0.85 | µm
- | - | -
saturation ratio = | 1
* | * | *
Kelvin diameter is the diameter of an ideal solution drop that neither shrinks nor grows
at a specific saturation vapor pressure ratio (W&B 19-4)
Temperature | 293.15 | degrees Kelvin
Liquid surface tension | 72.75 | dyne/cm | surface tension of water is 72.75 dyne/cm at 20°C
Molecular weight | 18 | grams/mole
Liquid density | 1 | grams/cm^3
Saturation v.p. ratio | 1.24
partial molar volume of solvent | 0.001 | ???
number of moles of solute | 0.0001 | ???
Droplet size | 0.01 | µm
- | - | -
Vapor pressure at droplet surface = | -41083247257.6249 | µm
* | * | *
Droplet surface temperature of pure droplet or insoluble particle with wettable surface (W&B 19-9; Hinds 13-20)
Ambient temperature | 293.15 | degrees K |  |  | Heat of
Heat of vaporization | 584.9 | cal/g |  | Temp | vaporization
Thermal conductivity of gas | 5.6e-05 | cal/(sec-cm-K) |  | 0 | 595.9
Diffusion coefficient of vapor | 0.24 | cm^2/sec |  | 10 | 590.4
Molecular weight of vapor | 18 | g/mole |  | 20 | 584.9
Saturation vapor pressure | 23774.9486 | dyne/cm^2 |  | 30 | 579.5
Relative humidity | 40 | %
Liquid surface tension | 72.7 | dyne/cm
Liquid density | 1.5 | grams/cm^3
Droplet diameter | 0.010667 | µm
- | - | -
Saturation v. p. at drop surface = | 27191.9796
-intermediate number- | 252.2283
Temperature at drop surface = | 252.2283
* | * | *
Diffusion losses in a cylindrical tube--fraction passing through tube under laminar flow (W&B 19-20, 19-21; Hinds 7-28, 7-29)
Temperature | 293.15 | degrees Kelvin
Pressure | 70 | Kilopascals
Particle diameter | 0.003 | µm
Tube diameter | 0.4 | cm
Tube length | 50 | cm
Air flow rate | 300 | cm^3/sec
- | - | -
Air density = | 0.00083253 | g/cm^3
Air viscosity = | 0.00018071 | poise
Slip correction factor = | 106.06
Diffusion coefficient = | 0.0083974 | cm^2/sec
Reynolds number = | 106.0007
µ = | 0.0013996 | (dimensionless diffusion parameter)
Fraction penetrating (Hinds) = | 0.93646
µ = | 0.0043969
Fraction penetrating (W&B) = | 0.933
* | * | *
Diffusion losses in rectangular tube (W&B 19-22, 19-23; Hinds 7-33, 7-34)
Temperature | 293.15 | degrees Kelvin
Pressure | 101.3 | Kilopascals
Particle diameter | 0.2 | µm
Channel length | 100 | cm
Combined chan. width | 10 | cm
Channel height | 1 | cm
Air flow rate | 1 | cm^3/sec
- | - | -
Air viscosity = | 0.00018071 | poise
Slip correction factor = | 1.8794
Diffusion coefficient = | 2.232e-06 | cm^2/sec
µ (Hinds) = | 0.002232 | (dimensionless diffusion parameter)
Fraction penetrating (Hinds) = | 0.94727
µ (W&B)= | 0.0059521
Fraction penetrating (W&B) = | 0.95081
* | * | *
Diffusion penetration through circular parallel plates (W&B 19-22, 19-24)
Temperature | 293 | degrees Kelvin
Pressure | 101 | Kilopascals
Particle diameter | 0.2 | µm
Inner diameter of disks | 0.98 | cm
Outer diameter of disks | 3 | cm
Spacing between plates | 0.1 | cm
Air flow rate | 0.1 | cm^3/sec
- | - | -
Air viscosity = | 0.00018064 | poise
Slip correction factor = | 1.8823
Diffusion coefficient = | 2.2352e-06 | cm^2/sec
µ = | 0.0037636
Fraction penetrating = | 0.96366
* | * | *
Diffusion losses in an annular tube (W&B 19-22, 19-24)
Temperature | 293.15 | degrees Kelvin
Pressure | 101.3 | Kilopascals
Particle diameter | 0.2 | µm
Inner tube diameter | 1 | cm
Outer tube diameter | 1.1 | cm
Tube length | 100 | cm
Air flow rate | 1 | cm^3/sec
- | - | -
Air viscosity = | 0.00018071 | poise
Slip correction factor = | 1.8794
Diffusion coefficient = | 2.232e-06 | cm^2/sec
µ = | 0.0036814
Fraction penetrating = | 0.75473 | Valid only for penetrations less than 0.1
* | * | *
Diffusional penetration through a screen (W&B 19-25 to 19-29; Cheng, Yeh and Brinsko, Aerosol Sci. Tech. 4:165, 1985)
Temperature | 293.15 | degrees Kelvin
Pressure | 101.3 | Kilopascals
Particle diameter | 0.01 | µm | Should be < 1 µm
Number of screens | 10
Fiber (wire) diameter | 0.002 | cm
Thickness of one screen | 0.005 | cm
Solid volume fraction of screen | 0.345
Air velocity into screen | 8.7254 | cm/sec
- | - | -
Air viscosity = | 0.00018071 | poise
Slip correction factor = | 22.4476
Diffusion coefficient = | 0.00053319 | cm^2/sec
Peclet number = | 32.7288
Hydrodynamic factor (k) = | 0.21547
Single fiber efficiency = | 0.26683
Fractional penetration = | 0.011406
Pressure drop = | 504.9269 | Pascals
* | * | *
Diffusion losses in a coiled tube (W&B 19-35)
Temperature | 293.15 | degrees Kelvin
Pressure | 101.3 | Kilopascals
Particle diameter | 2.5 | µm
Tube diameter | 1 | cm
Tube coil diameter | 10 | cm
Tube length | 94.2478 | cm
Air flow rate | 166.6667 | cm^3/sec
- | - | -
Air density = | 0.0012048 | g/cm^3
Air viscosity = | 0.00018071 | poise
Slip correction factor = | 1.0664
Diffusion coefficient = | 1.0132e-07 | cm^2/sec
Tube Reynolds number = | 1414.7644
Schmidt number = | 1783.6223
thickness ratio of boundary layers (delta ) = | 0.25713
Dean number = | 447.3878
Sherwood number = | 78.9691
Penetration = | 0.81999
* | * | *
Potential field required to levitate a spherical particle (W&B 20-2)
Spherical particle diameter | 1 | µm
particle density | 1 | g/cm^3
Electrode spacing | 2 | cm
Charge on particle | 100 | unit charges
- | - | -
Particle mass = | 5.236e-13 | g
Required potential field = | 0.021389 | statV
or | 6.4123 | volts
* | * | *
Aerodynamic diameter of a prolate spheroid and cylinders W&B 25-2, 25-3, 25-4, 25-5, 25-6)
Griffiths and Vaughan, 1986 Ann. Occup. Hyg.17:53-65 (originally from Cox 1970, J. Fluid mech. 44:791)
Fiber diameter | 2.5 | µm
Fiber density | 1.23 | g/cm3
Aspect ratio | 50
- | - | -
D(ae) for motion _¦_ to axis | 6.4418 | µm | Cox's eq'n for a cylinder(W&B 25-6)
D(ae) for motion ¦¦ to axis | 8.1053 | µm | Cox's eq'n for a cylinder(W&B 25-5)
Shape factor for motion _¦_ to axis | 13.0584 |  | Oseen theory for prolate spheroid (W&B 25-4)
Shape factor for motion ¦¦ to axis | 8.1168 |  | Oseen theory for prolate spheroid (W&B 25-3)
D(ae) for motion _¦_ to axis | 5.4254 | µm | Oseen theory for prolate spheroid (G&V 2, 3 and 11)
D(ae) for motion ¦¦ to axis | 6.8815 | µm | Oseen theory for prolate spheroid (G&V 2, 3 and 11)
D(ae) for motion _¦_ to axis | 6.2105 | µm | Oseen theory(G&V 2, 3 and 12) for equivalent diameter cylinder--volume corrected
D(ae) for motion ¦¦ to axis | 7.8774 | µm | Oseen theory(G&V 2, 3 and 12) for equivalent diameter cylinder--volume corrected
D(ae) for motion _¦_ to axis | 6.6447 | µm | Oseen theory for equivalent diameter cylinder--mass corrected
D(ae) for motion ¦¦ to axis | 8.4281 | µm | Oseen theory for equivalent diameter cylinder--mass corrected
* | * | *
Dilution factor for particles in nebulized suspension W&B 22-1)
Droplet volume median diameter = | 5.7 | µm
Droplet sigma(g) | 1.8
Percent singlets desired | 95 | %
Particle diameter | 1 | µm
Volumetric fraction of particles in original suspension | 0.1
- | - | -
Required dilution factor = | 514.8736
* | * | *
Solute particle from vibrating orfice generator (W&B 22-2, 22-3)
Liquid flow rate thru orifice | 0.18 | cm^3/sec
Orifice frequency | 55000 | Hz
Solute concentration | 20 | g/liter
Solute density | 1.35 | g/cm^3
- | - | -
Volumetric concentration = | 0.014815
Droplet size = | 47.0529 | µm
Particle size = | 11.5563 | µm
* | * | *
Flow rate through a venturi meter at standard conditions (W&B 22-6; Lippmann, Air Sampling Instruments, ACGIH 1989 p 84)
Discharge coefficient | 0.985 |  | =0.985 for standard conditions
Upstream pressure | 76 | cm Hg
Throat pressure | 74.5 | cm Hg
Tube area | 4 | cm^2
Throat area | 1 | cm^2
- | - | -
Pressure drop = | 8.0289 | in H2O
Upstream gas density = | 0.001293 | g/cm^3
Flow rate = | 8000.6428 | cm^3/sec
| 480.0386 | L/min
| 273.6647 | L/min | Lippmann's formula
* | * | *
Flow rate through a critical orifice (W&B 22-7)
Note units
Discharge coefficient | 0.985 |  | =0.985 for standard conditions
Orifice diameter | 0.05 | cm
Upstream pressure | 760 | mm Hg | Downstream pressure must < 0.53 of upstream pressure
Specific heat ratio | 1.4 |  | =1.4 for air
- | - | -
Upstream gas density = | 0.0097007 | g/cm^3
Flow rate = | 2.7872 | cm^3/sec
= | 0.16723 | l/min
* | * | *
Air velocity from Bernoulli's theorem -Pitot tube-(W&B 22-12; Lippmann in Air Sampling Instruments ACGIH 1989 p. 80)
Liquid column height difference | 0.5 | cm Hg | Liquid density | (g/cm^3)
Liquid density | 13.6 | g/cm^3 | water | 1
Gas density | 0.001293 | g/cm^3 | mercury | 13.6
- | - | -
Velocity = | 3210.578 | cm/sec
| 3337.302 | cm/sec | Lippmann's formula
* | * | *